## Relays
	E:/ModularTuner/Tuner/BigRelays/Relays.sch

Ref	Value
C1	10 nF 50 V ceramic disc capacitor
C2	10 nF 50 V ceramic disc capacitor
C3	10 nF 50 V ceramic disc capacitor
C4	10 nF 50 V ceramic disc capacitor
C5	10 nF 50 V ceramic disc capacitor
C6	10 nF 50 V ceramic disc capacitor
C7	10 nF 50 V ceramic disc capacitor
C8	10 nF 50 V ceramic disc capacitor
C9	10 nF 50 V ceramic disc capacitor
C10	10 nF 50 V ceramic disc capacitor
C11	2200 pF to 10 nF 630 V ceramic disc capacitor
C12	10 nF 50 V ceramic disc capacitor
C13	10 nF 50 V ceramic disc capacitor
C14	10 nF 50 V ceramic disc capacitor
C15	10 nF 50 V ceramic disc capacitor
C16	10 nF 50 V ceramic disc capacitor
C17	10 nF 50 V ceramic disc capacitor
C18	10 nF 50 V ceramic disc capacitor
C19	10 nF 50 V ceramic disc capacitor
C20	10 nF 50 V ceramic disc capacitor
C21	10 nF 50 V ceramic disc capacitor
C22	10 nF 50 V ceramic disc capacitor
C23	10 nF 50 V ceramic disc capacitor
C24	2200 pF to 10 nF 630 V ceramic disc capacitor
C25	2200 pF to 10 nF 630 V ceramic disc capacitor
D1	3 mm LED
D2	3 mm LED
D3	3 mm LED
D4	3 mm LED
D5	3 mm LED
D6	3 mm LED
D7	3 mm LED
D8	3 mm LED
D9	3 mm LED
D10	3 mm LED
J8	2 position 5.08 mm screw terminal block
J9	2 position 5.08 mm screw terminal block
J10	2 position 5.08 mm screw terminal block
J11	2 position 5.08 mm screw terminal block
J16	2 position 5.08 mm screw terminal block
J17	2 rows of 10 pin headers 2.54 mm spacing
J18	2 position 5.08 mm screw terminal block
J19	1 row of 3 pin header 2.54 mm spacing
LC1	Capacitor or Inductor
LC2	Capacitor or Inductor
LC3	Capacitor or Inductor
LC4	Capacitor or Inductor
LC5	Capacitor or Inductor
LC6	Capacitor or Inductor
LC7	Capacitor or Inductor
LC8	Capacitor or Inductor
R1	1k ¼ watt resistor
R2	1k ¼ watt resistor
R3	1k ¼ watt resistor
R4	1k ¼ watt resistor
R5	1k ¼ watt resistor
R6	1k ¼ watt resistor
R7	1k ¼ watt resistor
R8	1k ¼ watt resistor
R9	1k ¼ watt resistor
R10	1k ¼ watt resistor
RLY1	“Big” Relay (see documentation)
RLY2	“Big” Relay (see documentation)
RLY3	“Big” Relay (see documentation)
RLY4	“Big” Relay (see documentation)
RLY5	“Big” Relay (see documentation)
RLY6	“Big” Relay (see documentation)
RLY7	“Big” Relay (see documentation)
RLY8	“Big” Relay (see documentation)
RLY9	“Big” Relay (see documentation)
RLY10	“Big” Relay (see documentation)
RLY11	“Big” Relay (see documentation)
RLY12	“Big” Relay (see documentation)