## DelayLine
	DelayLine Bill of Materials

Ref	Value
C1	10 nF 50 V ceramic disc capacitor
C2	10 nF 50 V ceramic disc capacitor
C3	10 nF 50 V ceramic disc capacitor
C4	10 nF 50 V ceramic disc capacitor
C5	10 nF 50 V ceramic disc capacitor
C6	10 nF 50 V ceramic disc capacitor
C7	10 nF 50 V ceramic disc capacitor
C8	10 nF 50 V ceramic disc capacitor
C9	10 nF 50 V ceramic disc capacitor
C10	10 nF 50 V ceramic disc capacitor
C11	2200 pF to 10 nF 630 V ceramic disc capacitor
C14	10 nF 50 V ceramic disc capacitor
C15	10 nF 50 V ceramic disc capacitor
C16	10 nF 50 V ceramic disc capacitor
C17	10 nF 50 V ceramic disc capacitor
C18	10 nF 50 V ceramic disc capacitor
C19	10 nF 50 V ceramic disc capacitor
C20	10 nF 50 V ceramic disc capacitor
C21	10 nF 50 V ceramic disc capacitor
C22	10 nF 50 V ceramic disc capacitor
C23	10 nF 50 V ceramic disc capacitor
C24	2200 pF to 10 nF 630 V ceramic disc capacitor
C25	2200 pF to 10 nF 630 V ceramic disc capacitor
D1	3 mm LED
D2	3 mm LED
D3	3 mm LED
D4	3 mm LED
D5	3 mm LED
D6	3 mm LED
D7	3 mm LED
D8	3 mm LED
D9	3 mm LED
D10	3 mm LED
J1	BNC straight female jack PCB mount
J3	BNC straight female jack PCB mount
J5	BNC straight female jack PCB mount
J6	BNC straight female jack PCB mount
J7	BNC straight female jack PCB mount
J8	2 position 5.08 mm screw terminal block or right-angle BNC isolated PCB receptacle
J9	2 position 5.08 mm screw terminal block or right-angle BNC isolated PCB receptacle
J10	BNC straight female jack PCB mount
J11	BNC straight female jack PCB mount
J12	BNC straight female jack PCB mount
J17	2 rows of 10 pin headers 2.54 mm spacing
J18	BNC straight female jack PCB mount
J19	BNC straight female jack PCB mount
J20	BNC straight female jack PCB mount
J21	BNC straight female jack PCB mount
J22	BNC straight female jack PCB mount
J23	BNC straight female jack PCB mount
J29	BNC straight female jack PCB mount
J31	BNC straight female jack PCB mount
R1	1k ¼ watt resistor
R2	1k ¼ watt resistor
R3	1k ¼ watt resistor
R4	1k ¼ watt resistor
R5	1k ¼ watt resistor
R6	1k ¼ watt resistor
R7	1k ¼ watt resistor
R8	1k ¼ watt resistor
R9	1k ¼ watt resistor
R10	1k ¼ watt resistor
RLY1	“Little” relay (see documentation for details)
RLY2	“Little” relay (see documentation for details)
RLY3	“Little” relay (see documentation for details)
RLY4	“Little” relay (see documentation for details)
RLY5	“Little” relay (see documentation for details)
RLY6	“Little” relay (see documentation for details)
RLY7	“Little” relay (see documentation for details)
RLY8	“Little” relay (see documentation for details)
RLY9	“Little” relay (see documentation for details)
RLY10	“Little” relay (see documentation for details)

	Phase reversal transformer is a common-mode choke
	Six turns on two stacked FT82-43