## LCDadapter
	LCD adapter Bill of Materials

Ref	Value
C1	100 nF 50 V ceramic disc capacitor
C2	100 nF 50 V ceramic disc capacitor
C3	100 nF 50 V ceramic disc capacitor
C4	100 nF 50 V ceramic disc capacitor
C5	100 nF 50 V ceramic disc capacitor
C6	100 nF 50 V ceramic disc capacitor
D1	1N4148
D2	1N4148
D3	1N4148
D4	1N4148
D5	1N4148
D6	1N4148
J1	2 rows of 5 pin headers 2.54 mm spacing
JP1	1 rows of 2 pin headers 2.54 mm spacing
JP2	1 rows of 2 pin headers 2.54 mm spacing
JP3	1 rows of 2 pin headers 2.54 mm spacing
JP4	1 rows of 2 pin headers 2.54 mm spacing
Q1	2N3904 (OMIT if using buttons!)
R1	4.7k ¼ watt resistor
R2	4.7k ¼ watt resistor
R6	4.7k ¼ watt resistor
R7	150R ¼ watt resistor
RV1	5k Single Turn Trimmer Potentiometer PCB
SW1	4 pin DIP 6 mm micro momentary normally open push button
SW2	4 pin DIP 6 mm micro momentary normally open push button
SW3	4 pin DIP 6 mm micro momentary normally open push button
SW4	4 pin DIP 6 mm micro momentary normally open push button
SW5	4 pin DIP 6 mm micro momentary normally open push button
SW6	4 pin DIP 6 mm micro momentary normally open push button
U1	PCF8574 DIP-8
U2	1 16 pin header socket, 2.54 mm spacing
	1 16 pin header soldered in HD44708 LCD