## QuadCoupler
	QuadCoupler Bill of Materials

Ref	Value
C1	10 nF 50 V ceramic disc capacitor
C2	10 nF 50 V ceramic disc capacitor
C3	10 nF 50 V ceramic disc capacitor
C4	10 nF 50 V ceramic disc capacitor
C5	NC
C6	NC
C7	NC
C8	NC
C9	NC
C10	NC
C11	NC
C12	NC
C13	NC
C14	10 nF 50 V ceramic disc capacitor
C15	NC
C16	2200 pF to 10 nF 630 V ceramic disc capacitor
C17	2200 pF to 10 nF 630 V ceramic disc capacitor
C18	2200 pF to 10 nF 630 V ceramic disc capacitor
C19	10 nF 50 V ceramic disc capacitor
C20	2200 pF to 10 nF 630 V ceramic disc capacitor
C21	NC
C22	2200 pF to 10 nF 630 V ceramic disc capacitor
C23	2200 pF to 10 nF 630 V ceramic disc capacitor
C24	2200 pF to 10 nF 630 V ceramic disc capacitor
C25	2200 pF to 10 nF 630 V ceramic disc capacitor
D1	1N4148
D2	1N4148
D3	1N4148
D4	1N4148
D5	1N4148
D6	1N4148
D7	1N4148
D8	1N4148
J1	Conn_01x01
J2	2 position 5.08 mm screw terminal block or right-angle BNC isolated PCB receptacle
J3	2 position 5.08 mm screw terminal block or right-angle BNC isolated PCB receptacle
J4	2 position 5.08 mm screw terminal block or right-angle BNC isolated PCB receptacle
J5	2 position 5.08 mm screw terminal block or right-angle BNC isolated PCB receptacle
J6	2 position 5.08 mm screw terminal block or right-angle BNC isolated PCB receptacle
J10	2 position 5.08 mm screw terminal block or right-angle BNC isolated PCB receptacle
J19	2 position 5.08 mm screw terminal block or right-angle BNC isolated PCB receptacle
JP1	1 rows of 2 pin headers 2.54 mm spacing
JP2	1 rows of 2 pin headers 2.54 mm spacing
JP3	1 rows of 2 pin headers 2.54 mm spacing
JP4	1 rows of 2 pin headers 2.54 mm spacing
JP5	1 rows of 2 pin headers 2.54 mm spacing
JP6	1 rows of 2 pin headers 2.54 mm spacing
JP7	1 rows of 2 pin headers 2.54 mm spacing
JP8	1 rows of 2 pin headers 2.54 mm spacing
JP9	1 rows of 2 pin headers 2.54 mm spacing
JP10	1 rows of 2 pin headers 2.54 mm spacing
R1	1k 2 watt resistor
R2	1k 2 watt resistor
R3	1k 2 watt resistor
R4	1k 2 watt resistor
R5	1k 2 watt resistor
R6	1k 2 watt resistor
R7	100k ¼ watt resistor
R8	10k ¼ watt resistor
R9	1k 2 watt resistor
R10	1k 2 watt resistor
R11	1k 2 watt resistor
R12	1k 2 watt resistor
R13	1k 2 watt resistor
R14	1k 2 watt resistor
R15	10k ¼ watt resistor
R16	100k ¼ watt resistor
R17	10k ¼ watt resistor
R18	100k ¼ watt resistor
R19	100k ¼ watt resistor
R20	10k ¼ watt resistor
R21	1k 2 watt resistor
R22	1k 2 watt resistor
R23	1k 2 watt resistor
R24	1k 2 watt resistor
R25	1k 2 watt resistor
R26	1k 2 watt resistor
R27	1k 2 watt resistor
R28	1k 2 watt resistor
R29	1k 2 watt resistor
R30	1k 2 watt resistor
R31	1k 2 watt resistor
R32	1k 2 watt resistor
R33	1k 2 watt resistor
R34	1k 2 watt resistor
R35	1k 2 watt resistor
R36	1k 2 watt resistor
R37	1k 2 watt resistor
R38	1k 2 watt resistor
TR1	autotransformer
TR2	autotransformer
TR3	autotransformer
TR4	autotransformer
TR5	autotransformer
TR6	autotransformer

	TR1,TR3,TR4 are 2 stacked FT82-43 cores
	TR1 has seven turns wound trifilar (numbers refer winding # and turn #)
	Turn 1-7 connected to 2-1, 2-7 connected to 3-1
	Tapped at turns 1-1, 3-1, and 3-6 (turn 3-7 is removed).
	Ratio of inductances between 1-1/3-6 and 1-1/3-1 should be about 2 to 1 (400:196)

	TR3 and TR4 have five turns wound trifilar (numbers refer to winding # and turn #)
	Turn 1-5 connected to 2-1, 2-5 connected to 3-1
	Tapped at turns 1-1, 2-5, 3-4 (turn 3-5 is removed).
	Ratio of inductances between 1-1/3-4 and 1-1/2-5 should be about 2 to 1 (196:100)

	TR2, TR5, TR6 are 2 stacked FT82-43 cores
	Six turns wound bifilar (numbers refer to winding # and turn #)
	Turn 1-6 connected to 2-6
	Tapped at 1-1, 1-6/2-6 and 2-1
	Inductances between 1-1 to 1-6/2-6 and 1/6-2/6 to 2-1 should be about equal