## RelayBreakout
	RelayBreakout Bill of Materials

Ref	Value
C1	100 nF 50 V ceramic disc capacitor
C2	100 nF 50 V ceramic disc capacitor
C3	100 nF 50 V ceramic disc capacitor
C4	100 nF 50 V ceramic disc capacitor
C5	10 nF 50 V ceramic disc capacitor
C6	10 nF 50 V ceramic disc capacitor
C7	10 nF 50 V ceramic disc capacitor
C8	10 nF 50 V ceramic disc capacitor
C9	10 nF 50 V ceramic disc capacitor
C10	10 nF 50 V ceramic disc capacitor
C11	10 nF 50 V ceramic disc capacitor
C12	10 nF 50 V ceramic disc capacitor
C13	10 nF 50 V ceramic disc capacitor
C14	10 nF 50 V ceramic disc capacitor
C15	10 nF 50 V ceramic disc capacitor
C16	10 nF 50 V ceramic disc capacitor
C17	10 nF 50 V ceramic disc capacitor
C18	10 nF 50 V ceramic disc capacitor
C19	10 nF 50 V ceramic disc capacitor
C20	10 nF 50 V ceramic disc capacitor
C21	10 nF 50 V ceramic disc capacitor
C22	10 nF 50 V ceramic disc capacitor
C23	10 nF 50 V ceramic disc capacitor
C24	10 nF 50 V ceramic disc capacitor
C25	10 nF 50 V ceramic disc capacitor
C26	10 nF 50 V ceramic disc capacitor
C27	10 nF 50 V ceramic disc capacitor
C28	10 nF 50 V ceramic disc capacitor
C29	10 nF 50 V ceramic disc capacitor
C30	10 nF 50 V ceramic disc capacitor
C31	10 nF 50 V ceramic disc capacitor
C32	10 nF 50 V ceramic disc capacitor
C33	10 nF 50 V ceramic disc capacitor
C34	10 nF 50 V ceramic disc capacitor
C35	10 nF 50 V ceramic disc capacitor
C36	10 nF 50 V ceramic disc capacitor
D1	3 mm LED
D2	3 mm LED
D3	3 mm LED
D4	3 mm LED
D5	3 mm LED
D6	3 mm LED
D7	3 mm LED
D8	3 mm LED
D9	3 mm LED
D10	3 mm LED
D11	3 mm LED
D12	3 mm LED
D13	3 mm LED
D14	3 mm LED
D15	3 mm LED
D16	3 mm LED
J5	2 rows of 16 pin headers 2.54 mm spacing
	(may have to use only 14 pins for 14 pin IDC cable)
J6	2 position 5.08 mm screw terminal block
J7	2 position 5.08 mm screw terminal block
J8	2 position 5.08 mm screw terminal block
J9	2 position 5.08 mm screw terminal block
J10	2 position 5.08 mm screw terminal block
J11	2 position 5.08 mm screw terminal block
J12	2 position 5.08 mm screw terminal block
J13	2 position 5.08 mm screw terminal block
J14	2 position 5.08 mm screw terminal block
J15	2 position 5.08 mm screw terminal block
J16	2 position 5.08 mm screw terminal block
J17	2 position 5.08 mm screw terminal block
J18	2 position 5.08 mm screw terminal block
J19	2 position 5.08 mm screw terminal block
J20	2 position 5.08 mm screw terminal block
J21	2 position 5.08 mm screw terminal block
L1	100 uH axial choke inductor
L2	100 uH axial choke inductor
L3	100 uH axial choke inductor
L4	100 uH axial choke inductor
L5	100 uH axial choke inductor
L6	100 uH axial choke inductor
L7	100 uH axial choke inductor
L8	100 uH axial choke inductor
L9	100 uH axial choke inductor
L10	100 uH axial choke inductor
L11	100 uH axial choke inductor
L12	100 uH axial choke inductor
L13	100 uH axial choke inductor
L14	100 uH axial choke inductor
L15	100 uH axial choke inductor
L16	100 uH axial choke inductor
L17	100 uH axial choke inductor
L18	100 uH axial choke inductor
L19	100 uH axial choke inductor
L20	100 uH axial choke inductor
L21	100 uH axial choke inductor
L22	100 uH axial choke inductor
L23	100 uH axial choke inductor
L24	100 uH axial choke inductor
L25	100 uH axial choke inductor
L26	100 uH axial choke inductor
L27	100 uH axial choke inductor
L28	100 uH axial choke inductor
L29	100 uH axial choke inductor
L30	100 uH axial choke inductor
L31	100 uH axial choke inductor
L32	100 uH axial choke inductor
R1	1k ¼ watt resistor
R2	1k ¼ watt resistor
R3	1k ¼ watt resistor
R4	1k ¼ watt resistor
R5	1k ¼ watt resistor
R6	1k ¼ watt resistor
R7	1k ¼ watt resistor
R8	1k ¼ watt resistor
R9	1k ¼ watt resistor
R10	1k ¼ watt resistor
R11	1k ¼ watt resistor
R12	1k ¼ watt resistor
R13	1k ¼ watt resistor
R14	1k ¼ watt resistor
R15	1k ¼ watt resistor
R16	1k ¼ watt resistor