## TunerSection
Source:	E:/ModularTuner/Tuner/ReversibleLittleSection/TunerSection.sch
Date:	4/8/2019 8:21:06 PM
Tool:	Eeschema 4.0.7
Component Count:	119
Ref	Value	Footprint	Datasheet	Manufacturer	Vendor
C1	10 nF 50 V ceramic disc capacitor	Capacitors_THT:C_Disc_D5.0mm_W2.5mm_P2.50mm
C2	10 nF 50 V ceramic disc capacitor	Capacitors_THT:C_Disc_D5.0mm_W2.5mm_P2.50mm
C3	10 nF 50 V ceramic disc capacitor	Capacitors_THT:C_Disc_D5.0mm_W2.5mm_P2.50mm
C4	10 nF 50 V ceramic disc capacitor	Capacitors_THT:C_Disc_D5.0mm_W2.5mm_P2.50mm
C5	10 nF 50 V ceramic disc capacitor	Capacitors_THT:C_Disc_D5.0mm_W2.5mm_P2.50mm
C6	10 nF 50 V ceramic disc capacitor	Capacitors_THT:C_Disc_D5.0mm_W2.5mm_P2.50mm
C7	10 nF 50 V ceramic disc capacitor	Capacitors_THT:C_Disc_D5.0mm_W2.5mm_P2.50mm
C8	10 nF 50 V ceramic disc capacitor	Capacitors_THT:C_Disc_D5.0mm_W2.5mm_P2.50mm
C9	10 nF 50 V ceramic disc capacitor	Capacitors_THT:C_Disc_D5.0mm_W2.5mm_P5.00mm
C10	100 nF 50 V ceramic disc capacitor	Capacitors_THT:C_Disc_D5.0mm_W2.5mm_P2.50mm
C11	100 uF 10 V polarized electrolytic radial capacitor	Capacitors_THT:CP_Radial_Tantal_D5.0mm_P2.50mm
C12	10 nF 50 V ceramic disc capacitor	Capacitors_THT:C_Disc_D5.0mm_W2.5mm_P2.50mm
C13	100 nF 50 V ceramic disc capacitor	Capacitors_THT:C_Disc_D5.0mm_W2.5mm_P2.50mm
C14	10 nF 50 V ceramic disc capacitor	Capacitors_THT:C_Disc_D5.0mm_W2.5mm_P5.00mm
C15	10 nF 50 V ceramic disc capacitor	Capacitors_THT:C_Disc_D5.0mm_W2.5mm_P2.50mm
C16	10 nF 50 V ceramic disc capacitor	Capacitors_THT:C_Disc_D5.0mm_W2.5mm_P2.50mm
C17	10 nF 50 V ceramic disc capacitor	Capacitors_THT:C_Disc_D5.0mm_W2.5mm_P2.50mm
C18	10 nF 50 V ceramic disc capacitor	Capacitors_THT:C_Disc_D5.0mm_W2.5mm_P2.50mm
C19	10 nF 50 V ceramic disc capacitor	Capacitors_THT:C_Disc_D5.0mm_W2.5mm_P2.50mm
C20	10 nF 50 V ceramic disc capacitor	Capacitors_THT:C_Disc_D5.0mm_W2.5mm_P2.50mm
C21	10 nF 50 V ceramic disc capacitor	Capacitors_THT:C_Disc_D5.0mm_W2.5mm_P2.50mm
C22	10 nF 50 V ceramic disc capacitor	Capacitors_THT:C_Disc_D5.0mm_W2.5mm_P2.50mm
C23	100 nF 50 V ceramic disc capacitor	Capacitors_THT:C_Disc_D5.0mm_W2.5mm_P2.50mm
C24	10 nF 50 V ceramic disc capacitor	Capacitors_THT:C_Disc_D5.0mm_W2.5mm_P2.50mm
C25	10 nF 50 V ceramic disc capacitor	Capacitors_THT:C_Disc_D5.0mm_W2.5mm_P2.50mm
C26	10 nF 50 V ceramic disc capacitor	Capacitors_THT:C_Disc_D5.0mm_W2.5mm_P2.50mm
C27	10 nF 50 V ceramic disc capacitor	Capacitors_THT:C_Disc_D5.0mm_W2.5mm_P2.50mm
C28	10 nF 50 V ceramic disc capacitor	Capacitors_THT:C_Disc_D5.0mm_W2.5mm_P2.50mm
C29	10 nF 50 V ceramic disc capacitor	Capacitors_THT:C_Disc_D5.0mm_W2.5mm_P2.50mm
C30	10 nF 50 V ceramic disc capacitor	Capacitors_THT:C_Disc_D5.0mm_W2.5mm_P2.50mm
C31	10 nF 50 V ceramic disc capacitor	Capacitors_THT:C_Disc_D5.0mm_W2.5mm_P2.50mm
C32	10 nF 50 V ceramic disc capacitor	Capacitors_THT:C_Disc_D5.0mm_W2.5mm_P2.50mm
C33	100 nF 50 V ceramic disc capacitor	Capacitors_THT:C_Disc_D5.0mm_W2.5mm_P2.50mm
C34	10 nF 50 V ceramic disc capacitor	Capacitors_THT:C_Disc_D5.0mm_W2.5mm_P5.00mm
C35	10 nF 50 V ceramic disc capacitor	Capacitors_THT:C_Disc_D5.0mm_W2.5mm_P5.00mm
D1	3 mm LED	LEDs:LED_D3.0mm
D2	3 mm LED	LEDs:LED_D3.0mm
D3	3 mm LED	LEDs:LED_D3.0mm
D4	3 mm LED	LEDs:LED_D3.0mm
D5	3 mm LED	LEDs:LED_D3.0mm
D6	3 mm LED	LEDs:LED_D3.0mm
D7	3 mm LED	LEDs:LED_D3.0mm
D8	3 mm LED	LEDs:LED_D3.0mm
J8	2 position 5.08 mm screw terminal block or right-angle BNC isolated PCB receptacle	tuner:bnc_90_1-1337543-0_pad_combo
J9	2 position 5.08 mm screw terminal block	tuner:bnc_90_1-1337543-0_pad_combo
J10	2 position 5.08 mm screw terminal block	tuner:bnc_90_1-1337543-0_pad_combo
J11	2 rows of 5 pin headers 2.54 mm spacing	Pin_Headers:Pin_Header_Straight_2x05_Pitch2.54mm
J23	2 position 5.08 mm screw terminal block or right-angle BNC isolated PCB receptacle	tuner:bnc_90_1-1337543-0_pad_combo
JP1	1 rows of 3 pin headers 2.54 mm spacing	Pin_Headers:Pin_Header_Straight_1x03_Pitch2.54mm
JP2	1 rows of 3 pin headers 2.54 mm spacing	Pin_Headers:Pin_Header_Straight_1x03_Pitch2.54mm
JP3	1 rows of 3 pin headers 2.54 mm spacing	Pin_Headers:Pin_Header_Straight_1x03_Pitch2.54mm
JP4	1 rows of 3 pin headers 2.54 mm spacing	Pin_Headers:Pin_Header_Straight_1x03_Pitch2.54mm
L1	100 uH axial choke inductor 0.5 W	Inductors_THT:L_Axial_L5.3mm_D2.2mm_P7.62mm_Horizontal_Vishay_IM-1
L2	100 uH axial choke inductor 0.5 W	Inductors_THT:L_Axial_L5.3mm_D2.2mm_P7.62mm_Horizontal_Vishay_IM-1
L3	100 uH axial choke inductor 0.5 W	Inductors_THT:L_Axial_L5.3mm_D2.2mm_P7.62mm_Horizontal_Vishay_IM-1
L4	100 uH axial choke inductor 0.5 W	Inductors_THT:L_Axial_L5.3mm_D2.2mm_P7.62mm_Horizontal_Vishay_IM-1
L5	100 uH axial choke inductor 0.5 W	Inductors_THT:L_Axial_L5.3mm_D2.2mm_P7.62mm_Horizontal_Vishay_IM-1
L6	100 uH axial choke inductor 0.5 W	Inductors_THT:L_Axial_L5.3mm_D2.2mm_P7.62mm_Horizontal_Vishay_IM-1
L7	100 uH axial choke inductor 0.5 W	Inductors_THT:L_Axial_L5.3mm_D2.2mm_P7.62mm_Horizontal_Vishay_IM-1
L8	100 uH axial choke inductor 0.5 W	Inductors_THT:L_Axial_L5.3mm_D2.2mm_P7.62mm_Horizontal_Vishay_IM-1
L9	L9 and L10 are together a common-mode choke	Inductors_THT:L_Axial_L5.3mm_D2.2mm_P7.62mm_Horizontal_Vishay_IM-1
L10	L9 and L10 are together a common-mode choke	Inductors_THT:L_Axial_L5.3mm_D2.2mm_P7.62mm_Horizontal_Vishay_IM-1
LC1	Capacitor or Inductor	tuner:MultiCAPIND
LC2	Capacitor or Inductor	tuner:MultiCAPIND
LC3	Capacitor or Inductor	tuner:MultiCAPIND
LC4	Capacitor or Inductor	tuner:MultiCAPIND
LC5	Capacitor or Inductor	tuner:MultiCAPIND
LC6	Capacitor or Inductor	tuner:MultiCAPIND
LC7	Capacitor or Inductor	tuner:MultiCAPIND
R1	10k ¼ watt resistor	Resistors_THT:R_Axial_DIN0207_L6.3mm_D2.5mm_P7.62mm_Horizontal
R2	10k ¼ watt resistor	Resistors_THT:R_Axial_DIN0207_L6.3mm_D2.5mm_P7.62mm_Horizontal
R3	1k ¼ watt resistor	Resistors_THT:R_Axial_DIN0207_L6.3mm_D2.5mm_P7.62mm_Horizontal
R4	1k ¼ watt resistor	Resistors_THT:R_Axial_DIN0207_L6.3mm_D2.5mm_P7.62mm_Horizontal
R5	1k ¼ watt resistor	Resistors_THT:R_Axial_DIN0207_L6.3mm_D2.5mm_P7.62mm_Horizontal
R6	1k ¼ watt resistor	Resistors_THT:R_Axial_DIN0207_L6.3mm_D2.5mm_P7.62mm_Horizontal
R7	1k ¼ watt resistor	Resistors_THT:R_Axial_DIN0207_L6.3mm_D2.5mm_P7.62mm_Horizontal
R8	1k ¼ watt resistor	Resistors_THT:R_Axial_DIN0207_L6.3mm_D2.5mm_P7.62mm_Horizontal
R9	1k ¼ watt resistor	Resistors_THT:R_Axial_DIN0207_L6.3mm_D2.5mm_P7.62mm_Horizontal
R10	1k ¼ watt resistor	Resistors_THT:R_Axial_DIN0207_L6.3mm_D2.5mm_P7.62mm_Horizontal
RLY1	“Little” relay (see documentation for details)	tuner:HK19FRelay
RLY2	“Little” relay (see documentation for details)	tuner:HK19FRelay
RLY3	“Little” relay (see documentation for details)	tuner:HK19FRelay
RLY4	“Little” relay (see documentation for details)	tuner:HK19FRelay
RLY5	“Little” relay (see documentation for details)	tuner:HK19FRelay
RLY6	“Little” relay (see documentation for details)	tuner:HK19FRelay
RLY7	“Little” relay (see documentation for details)	tuner:HK19FRelay
RLY8	“Little” relay (see documentation for details)	tuner:HK19FRelay
RLY9	“Little” relay (see documentation for details)	tuner:HK19FRelay
U1	MCP23008 Microchip DIP-18	Housings_DIP:DIP-18_W7.62mm_Socket
U2	ULN2803A DIP-18	Housings_DIP:DIP-18_W7.62mm_Socket